## Equipment_List
Equipment Tag | Type | Operating Pressure (barg) | Design Pressure (barg) | Operating Temp (degC) | Design Temp (degC) | Material | Has Safety Valve
T-101 | Storage Tank | 1 | 1.05 | 40 | 70 | CS | N
P-101A | Centrifugal Pump | 5 | 6 | 40 | 90 | CS | N
P-101B | Centrifugal Pump | 5 | 5.2 | 40 | 90 | CS | N
E-101 | Heat Exchanger | 8 | 10 | 120 | 160 | SS304 | Y
E-102 | Heat Exchanger | 6 | 8 | 110 | 150 | SS304 | N
V-201 | Pressure Vessel | 12 | 15 | 150 | 190 | SS316 | Y
V-202 | Pressure Vessel | 12 |  | 150 | 190 | SS316 | Y
C-301 | Compressor | 20 | 25 | 200 | 215 | CS | Y
PUMP102 | Centrifugal Pump | 4 | 5 | 40 | 90 | CS | N
P-103 | Centrifugal Pump | 3 | 4 | 40 | 90 | CS | N

## Line_List
배관 번호 | From 장비 | To 장비 | 설계압력 [kPag] | 운전온도 [K] | 보온 여부
L-001 | T-101 | P-101A | 105 | 313 | N
L-002 | T-101 | P-101B | 105 | 313 | N
L-010 | P-101A | E-101 | 600 | 313 | Y
L-011 | P-101C | E-101 | 600 | 313 | Y
L-020 | E-101 | V-201 | 800 | 393 | Y
L-021 | V-201 | C-301 | 1500 | 423 | Y
L-030 | C-301 | V-202 | 2500 | 473 | Y
L-040 | P-103 | V-202 | 400 | 313 | N

## READ_ME
READ ME — 과제 2 입력 데이터
제출 기한: 2026년 6월 30일(화)까지.
이 워크북에는 두 개의 데이터 시트가 있습니다: 'Equipment_List'(장비 목록)와 'Line_List'(배관 목록).
서로 다른 엔지니어가 만들었다는 설정이라, 같은 물리적 속성이 시트마다 다른 이름·다른 언어·다른 단위로 들어있습니다.
(예: 영문 표기 vs 한글 표기, barg vs kPag, ℃ vs K)
아래 5개의 자연어 검증 규칙을 적용하여, 모든 위반 사항을 찾아 리포트로 만드세요.
R1. 모든 장비의 설계압력은 운전압력의 1.1배 이상이어야 한다.
R2. 배관 목록(From/To)에서 참조하는 모든 장비 태그는 장비 목록에 존재해야 한다.
R3. 모든 장비의 설계온도는 운전온도보다 30℃ 이상 높아야 한다(설계온도 ≥ 운전온도 + 30).
R4. 안전밸브가 있는 장비는 설계압력이 반드시 정의(공란이 아님)되어 있어야 한다.
R5. 모든 장비 태그는 다음 패턴을 따라야 한다: 영문자 1자 이상 + 하이픈 + 숫자 정확히 3자리,
그 뒤에 병렬 장비를 구분하는 영문자 1자가 선택적으로 올 수 있다 (예: P-101, E-102, V-201, P-101A).
주의: 두 시트의 단위가 다릅니다. 1 barg = 100 kPag (게이지 기준), K = ℃ + 273.15.
규칙이나 시트 간(cross-sheet) 검사가 두 시트에 걸칠 때는, 단위를 먼저 환산해 맞춘 뒤 비교하세요.